## T2b_LEAF
Mass (g) | [6 empty] | 6.1763
Bag (g) | 2.561 |  | Leaf area (cm2) | 45
Leaf dry mass(g) | 1.071
Y (MPa) | (-1/Y) | M(g) | Leaf water (g) | RWC | RWC(%) | 100-RWC | Yo (MPa) | YP (MPa) |  | SWC | 1.3422 | Automatically calculated from the Saturated Water Content extrapolation below
[10 empty] | Po (MPa) | -1.0432 | Automatically calculated from the psiTLP slope and intercept below
-0.35 | 2.8571 | 5.051 | 1.419 | 0.9871 | 98.7097 | 1.2903 | -1.0963 | 0.74631 |  | YTLP (MPa) | -1.675 | refer to the cell with PSIo at turgor loss point (from column H)
-0.45 | 2.2222 | 5.022 | 1.39 | 0.96692 | 96.6924 | 3.3076 | -1.191 | 0.74101 |  | RWCTLP | 89.9448 | refer to the cell with RWC value at turgor loss point (from column F)
-0.725 | 1.3793 | 5.002 | 1.37 | 0.95301 | 95.3011 | 4.6989 | -1.2665 | 0.54146 |  | e (MPa) | 10.5421 | the slope of psiP versus RWC, above and including turgor loss point
-1.225 | 0.81633 | 4.97 | 1.338 | 0.93075 | 93.0751 | 6.9249 | -1.4093 | 0.18431 |  | CFT (MPa-1) | 0.058988 | the slope of RWC vs psiLEAF, including points above and including turgor loss point
-1.45 | 0.68966 | 4.953 | 1.321 | 0.91893 | 91.8925 | 8.1075 | -1.4991 | 0.049147 |  | CTLP (MPa-1) | 8.9431 | the slope of RWC vs psiLEAF, including points below and including turgor loss point
-1.675 | 0.59701 | 4.925 | 1.293 | 0.89945 | 89.9448 | 10.0552 | -1.675 | 0 | midrib broke | CFT* (mol m-2 MPa-1) | 1.0469
-1.925 | 0.51948 | 4.894 | 1.262 | 0.87788 | 87.7883 | 12.2117 | -1.925 | 0
| #DIV/0! |  | -3.632 | -2.5265 | -252.6523 |  | -1.0432 | 1.0432
| #DIV/0! |  | -3.632 | -2.5265 | -252.6523 |  | -1.0432 | 1.0432
| #DIV/0! |  | -3.632 | -2.5265 | -252.6523 |  | -1.0432 | 1.0432
| #DIV/0! |  | -3.632 | -2.5265 | -252.6523 |  | -1.0432 | 1.0432
| #DIV/0! |  | -3.632 | -2.5265 | -252.6523
| #DIV/0! |  | -3.632 | -2.5265 | -252.6523 |  | -1.0432 | 1.0432
Saturated water content extrapolation | [6 empty] | YTLP estimation
Slope | 0.084798 | n | 6 |  |  |  | Slope | -0.035955 | n | 2
Intercept | 1.4375 | = Saturated Water Content (g) |  |  |  |  | Intercept | 0.95855

## T3_LEAF
Mass (g) | [6 empty] | 6.1763
Bag (g) | 2.596 |  | Leaf area (cm2) | 45
Leaf dry mass(g) | 1.17
Y (MPa) | (-1/Y) | M(g) | 3_L | RWC | RWC(%) | 100-RWC | Yo (MPa) | YP (MPa) |  | SWC | 1.3324 | Automatically calculated from the Saturated Water Content extrapolation below
[10 empty] | Po (MPa) | -1.2635 | Automatically calculated from the psiTLP slope and intercept below
-0.475 | 2.1053 | 5.267 | 1.501 | 0.96285 | 96.285 | 3.715 | -1.3913 | 0.91627 |  | YTLP (MPa) | -1.7 | refer to the cell with PSIo at turgor loss point (from column H)
-0.8 | 1.25 | 5.257 | 1.491 | 0.95644 | 95.6435 | 4.3565 | -1.416 | 0.616 |  | RWCTLP | 89.6137 | refer to the cell with RWC value at turgor loss point (from column F)
-0.925 | 1.0811 | 5.25 | 1.484 | 0.95195 | 95.1945 | 4.8055 | -1.4338 | 0.50883 |  | e (MPa) | 12.3523 | the slope of psiP versus RWC, above and including turgor loss point
-1.275 | 0.78431 | 5.209 | 1.443 | 0.92564 | 92.5645 | 7.4355 | -1.5481 | 0.27306 |  | CFT (MPa-1) | 0.059658 | the slope of RWC vs psiLEAF, including points above and including turgor loss point
-1.4 | 0.71429 | 5.192 | 1.426 | 0.91474 | 91.474 | 8.526 | -1.6009 | 0.20094 |  | CTLP (MPa-1) | 14.4014 | the slope of RWC vs psiLEAF, including points below and including turgor loss point
-1.7 | 0.58824 | 5.163 | 1.397 | 0.89614 | 89.6137 | 10.3863 | -1.7 | 0 |  | CFT* (mol m-2 MPa-1) | 1.1482
-1.85 | 0.54054 | 5.125 | 1.359 | 0.87176 | 87.1761 | 12.8239 | -1.85 | 0
| #DIV/0! |  | -3.766 | -2.4158 | -241.5785 |  | -1.2635 | 1.2635
| #DIV/0! |  | -3.766 | -2.4158 | -241.5785 |  | -1.2635 | 1.2635
| #DIV/0! |  | -3.766 | -2.4158 | -241.5785 |  | -1.2635 | 1.2635
| #DIV/0! |  | -3.766 | -2.4158 | -241.5785 |  | -1.2635 | 1.2635
| #DIV/0! |  | -3.766 | -2.4158 | -241.5785
| #DIV/0! |  | -3.766 | -2.4158 | -241.5785 |  | -1.2635 | 1.2635
Saturated water content extrapolation | [6 empty] | YTLP estimation
Slope | 0.093001 | n | 6 |  |  |  | Slope | -0.019566 | n | 2
Intercept | 1.5589 | = Saturated Water Content (g) |  |  |  |  | Intercept | 0.79146

## T4_LEAF
Mass (g) | [6 empty] | 6.1763
Bag (g) | 2.322 |  | Leaf area (cm2) | 45
Leaf dry mass(g) | 0.881
Y (MPa) | (-1/Y) | M(g) | Leaf water (g) | RWC | RWC(%) | 100-RWC | Yo (MPa) | YP (MPa) |  | SWC | 1.2701 | Automatically calculated from the Saturated Water Content extrapolation below
[10 empty] | Po (MPa) | -1.0164 | Automatically calculated from the psiTLP slope and intercept below
-0.375 | 2.6667 | 4.295 | 1.092 | 0.97588 | 97.5884 | 2.4116 | -1.1471 | 0.77209 |  | YTLP (MPa) | -1.7333 | refer to the cell with PSIo at turgor loss point (from column H)
-0.775 | 1.2903 | 4.286 | 1.083 | 0.96784 | 96.7841 | 3.2159 | -1.1985 | 0.42347 |  | RWCTLP | 91.2434 | refer to the cell with RWC value at turgor loss point (from column F)
-1.025 | 0.97561 | 4.27 | 1.067 | 0.95354 | 95.3542 | 4.6458 | -1.3022 | 0.27716 |  | e (MPa) | 12.7508 | the slope of psiP versus RWC, above and including turgor loss point
-1.2 | 0.83333 | 4.265 | 1.062 | 0.94907 | 94.9074 | 5.0926 | -1.3383 | 0.13835 |  | CFT (MPa-1) | 0.046806 | the slope of RWC vs psiLEAF, including points above and including turgor loss point
-1.525 | 0.65574 | 4.241 | 1.038 | 0.92763 | 92.7626 | 7.2374 | -1.5443 | 0.019349 |  | CTLP (MPa-1) | 19.73 | the slope of RWC vs psiLEAF, including points below and including turgor loss point
-1.8 | 0.55556 | 4.224 | 1.021 | 0.91243 | 91.2434 | 8.7566 | -1.7333 | -0.066671 |  | CFT* (mol m-2 MPa-1) | 0.6466
-1.925 | 0.51948 | 4.207 | 1.004 | 0.89724 | 89.7241 | 10.2759 | -1.975 | 0.050007
| #DIV/0! |  | -3.203 | -2.8624 | -286.2415 |  | -1.0164 | 1.0164
| #DIV/0! |  | -3.203 | -2.8624 | -286.2415 |  | -1.0164 | 1.0164
| #DIV/0! |  | -3.203 | -2.8624 | -286.2415 |  | -1.0164 | 1.0164
| #DIV/0! |  | -3.203 | -2.8624 | -286.2415 |  | -1.0164 | 1.0164
| #DIV/0! |  | -3.203 | -2.8624 | -286.2415
| #DIV/0! |  | -3.203 | -2.8624 | -286.2415 |  | -1.0164 | 1.0164
Saturated water content extrapolation | [6 empty] | YTLP estimation
Slope | 0.052375 | n | 6 |  |  |  | Slope | -0.046469 | n | 2
Intercept | 1.119 | = Saturated Water Content (g) |  |  |  |  | Intercept | 0.98384

## T1
Mass (g) | [6 empty] | 6.1763
Bag (g) | 6.176 |  | Leaf area (cm2) | 45
branch dry mass(g) | 1.345
stem dry mass | 0.13
Y (MPa) | (-1/Y) | M(g) | Leaf water (g) | RWC | RWC(%) | 100-RWC | Yo (MPa) | YP (MPa) |  | SWC | 1.3485 | Automatically calculated from the Saturated Water Content extrapolation below
[10 empty] | Po (MPa) | -1.3568 | Automatically calculated from the psiTLP slope and intercept below
-0.35 | 2.8571 | 9.313 | 1.792 | 0.98804 | 98.8042 | 1.1958 | -1.3991 | 1.0491 |  | YTLP (MPa) | -1.6959 | refer to the cell with PSIo at turgor loss point (from column H)
-0.5 | 2 | 9.284 | 1.763 | 0.97205 | 97.2052 | 2.7948 | -1.4598 | 0.9598 |  | RWCTLP | 94.6138 | refer to the cell with RWC value at turgor loss point (from column F)
-0.75 | 1.3333 | 9.276 | 1.755 | 0.96764 | 96.7641 | 3.2359 | -1.4775 | 0.7275 |  | e (MPa) | 18.895 | the slope of psiP versus RWC, above and including turgor loss point
-0.95 | 1.0526 | 9.263 | 1.742 | 0.96047 | 96.0474 | 3.9526 | -1.5072 | 0.55719 |  | CFT (MPa-1) | 0.043734 | the slope of RWC vs psiLEAF, including points above and including turgor loss point
-1.03 | 0.97087 | 9.254 | 1.733 | 0.95551 | 95.5511 | 4.4489 | -1.5284 | 0.49845 |  | CTLP (MPa-1) | 0.10796 | the slope of RWC vs psiLEAF, including points below and including turgor loss point
-1.225 | 0.81633 | 9.237 | 1.716 | 0.94614 | 94.6138 | 5.3862 | -1.5703 | 0.34529 |  | CFT* (mol m-2 MPa-1) | 0.97926
-1.4 | 0.71429 | 9.217 | 1.696 | 0.93511 | 93.5111 | 6.4889 | -1.6226 | 0.22256
-1.6 | 0.625 | 9.2 | 1.679 | 0.92574 | 92.5738 | 7.4262 | -1.6698 | 0.069793
-1.65 | 0.60606 | 9.191 | 1.67 | 0.92078 | 92.0775 | 7.9225 | -1.6959 | 0.045932
-1.8 | 0.55556 | 9.165 | 1.644 | 0.90644 | 90.644 | 9.356 | -1.7763 | -0.023742
-1.975 | 0.50633 | 9.132 | 1.611 | 0.88825 | 88.8245 | 11.1755 | -1.8899 | -0.08513
-2.05 | 0.4878 | 9.113 | 1.592 | 0.87777 | 87.7769 | 12.2231 | -1.9621 | -0.087872
-2.075 | 0.48193 | 9.089 | 1.568 | 0.86454 | 86.4536 | 13.5464 | -2.0617 | -0.013301
-2.4 | 0.41667 | 9.01 | 1.489 | 0.82098 | 82.0979 | 17.9021 | -2.4752 | 0.075151
Saturated water content extrapolation | [6 empty] | YTLP estimation
Slope | 0.07932 | n | 6 |  |  |  | Slope | -0.018601 | n | 9
Intercept | 1.8137 | = Saturated Water Content (g) |  |  |  |  | Intercept | 0.73701

## T2
Mass (g) | [6 empty] | 6.1763
Bag (g) | 6.196 |  | Leaf area (cm2) | 45
branch dry mass(g) | 2.677
stem dry mass | 0.077
Y (MPa) | (-1/Y) | M(g) | Leaf water (g) | RWC | RWC(%) | 100-RWC | Yo (MPa) | YP (MPa) |  | SWC | 1.4138 | Automatically calculated from the Saturated Water Content extrapolation below
[10 empty] | Po (MPa) | -1.2446 | Automatically calculated from the psiTLP slope and intercept below
-0.425 | 2.3529 | 12.593 | 3.72 | 0.9829 | 98.29 | 1.71 | -1.3059 | 0.88088 |  | YTLP (MPa) | -1.587 | refer to the cell with PSIo at turgor loss point (from column H)
-0.5 | 2 | 12.57 | 3.697 | 0.97682 | 97.6823 | 2.3177 | -1.3291 | 0.82912 |  | RWCTLP | 95.8856 | refer to the cell with RWC value at turgor loss point (from column F)
-0.525 | 1.9048 | 12.555 | 3.682 | 0.97286 | 97.2859 | 2.7141 | -1.3447 | 0.81972 |  | e (MPa) | 18.1427 | the slope of psiP versus RWC, above and including turgor loss point
-0.6 | 1.6667 | 12.558 | 3.685 | 0.97365 | 97.3652 | 2.6348 | -1.3416 | 0.74157 |  | CFT (MPa-1) | 0.045297 | the slope of RWC vs psiLEAF, including points above and including turgor loss point
-0.725 | 1.3793 | 12.534 | 3.661 | 0.96731 | 96.7311 | 3.2689 | -1.3672 | 0.6422 |  | CTLP (MPa-1) | 2.2848 | the slope of RWC vs psiLEAF, including points below and including turgor loss point
-0.925 | 1.0811 | 12.502 | 3.629 | 0.95886 | 95.8856 | 4.1144 | -1.4029 | 0.47793 |  | CFT* (mol m-2 MPa-1) | 2.1165
-1 | 1 | 12.487 | 3.614 | 0.95489 | 95.4892 | 4.5108 | -1.4203 | 0.42033
-1.1 | 0.90909 | 12.463 | 3.59 | 0.94855 | 94.8551 | 5.1449 | -1.4491 | 0.34908
-1.2 | 0.83333 | 12.432 | 3.559 | 0.94036 | 94.036 | 5.964 | -1.488 | 0.28799
-1.35 | 0.74074 | 12.406 | 3.533 | 0.93349 | 93.349 | 6.651 | -1.5223 | 0.17227
-1.55 | 0.64516 | 12.36 | 3.487 | 0.92134 | 92.1336 | 7.8664 | -1.587 | 0.036962
-1.675 | 0.59701 | 12.307 | 3.434 | 0.90733 | 90.7333 | 9.2667 | -1.6687 | -0.0063381
-1.85 | 0.54054 | 12.255 | 3.382 | 0.89359 | 89.3593 | 10.6407 | -1.7574 | -0.09257
-1.95 | 0.51282 | 12.145 | 3.272 | 0.86453 | 86.4529 | 13.5471 | -1.9803 | 0.030277
-2.18 | 0.45872 | 12.052 | 3.179 | 0.83996 | 83.9956 | 16.0044
|  |  | -8.873 | -2.3444 | -234.4427 | 334.4427 | 0.15233 | -0.15233
Saturated water content extrapolation | [6 empty] | YTLP estimation
Slope | 0.17144 | n | 6 |  |  |  | Slope | -0.022031 | n | 10
Intercept | 3.7847 | = Saturated Water Content (g) |  |  |  |  | Intercept | 0.80344

## T4
Mass (g) | [6 empty] | 6.1763
Bag (g) | 6.273 |  | Leaf area (cm2) | 45
branch dry mass(g) | 5.946
stem dry mass | 0.786
Y (MPa) | (-1/Y) | M(g) | Leaf water (g) | RWC | RWC(%) | 100-RWC | Yo (MPa) | YP (MPa) |  | SWC | 1.3697 | Automatically calculated from the Saturated Water Content extrapolation below
[10 empty] | Po (MPa) | -1.2673 | Automatically calculated from the psiTLP slope and intercept below
-0.31 | 3.2258 | 20.25 | 8.031 | 0.98609 | 98.6091 | 1.3909 | -1.3045 | 0.9945 |  | YTLP (MPa) | -1.7041 | refer to the cell with PSIo at turgor loss point (from column H)
-0.45 | 2.2222 | 20.132 | 7.913 | 0.9716 | 97.1602 | 2.8398 | -1.3456 | 0.8956 |  | RWCTLP | 92.6908 | refer to the cell with RWC value at turgor loss point (from column F)
-0.525 | 1.9048 | 20.067 | 7.848 | 0.96362 | 96.3621 | 3.6379 | -1.3694 | 0.84436 |  | e (MPa) | 13.5028 | the slope of psiP versus RWC, above and including turgor loss point
-0.775 | 1.2903 | 19.977 | 7.758 | 0.95257 | 95.2571 | 4.7429 | -1.4037 | 0.62869 |  | CFT (MPa-1) | 0.060173 | the slope of RWC vs psiLEAF, including points above and including turgor loss point
-0.95 | 1.0526 | 19.898 | 7.679 | 0.94287 | 94.2871 | 5.7129 | -1.4353 | 0.48526 |  | CTLP (MPa-1) | 0.10986 | the slope of RWC vs psiLEAF, including points below and including turgor loss point
-1.25 | 0.8 | 19.768 | 7.549 | 0.92691 | 92.6908 | 7.3092 | -1.4904 | 0.24044 |  | CFT* (mol m-2 MPa-1) | 6.0502
-1.4 | 0.71429 | 19.633 | 7.414 | 0.91033 | 91.0332 | 8.9668 | -1.5524 | 0.15242
-1.7 | 0.58824 | 19.469 | 7.25 | 0.8902 | 89.0196 | 10.9804 | -1.635 | -0.06499
-1.875 | 0.53333 | 19.344 | 7.125 | 0.87485 | 87.4847 | 12.5153 | -1.7041 | -0.17089
-1.875 | 0.53333 | 19.222 | 7.003 | 0.85987 | 85.9868 | 14.0132 | -1.7774 | -0.097569
-2.075 | 0.48193 | 19.079 | 6.86 | 0.84231 | 84.2309 | 15.7691 | -1.8718 | -0.20317
-2.175 | 0.45977 | 18.909 | 6.69 | 0.82144 | 82.1436 | 17.8564 | -1.998 | -0.17703
Saturated water content extrapolation | [6 empty] | YTLP estimation
Slope | 0.49006 | n | 6 |  |  |  | Slope | -0.016159 | n | 7
Intercept | 8.1443 | = Saturated Water Content (g) |  |  |  |  | Intercept | 0.78905

## Protocol
Pink cells: data entry
Yellow cells: formulas need adjusting
Orange cells: automatic calculation
1. Enter data
A. | Enter measured leaf water potential values and mass values, columns A and C
B. | Enter leaf dry mass and bag mass, cells B3 and B4, and leaf area, cell E3 (optional, for calculation of absolute capacitance, Cft*)
2. Plateau effect and saturated water content estimation
A. | Look at the "plateau effect and saturated water content" graph
B. | If plateau effect exists (horizontal region when the leaf is hydrated) then take points out (move row(s) to below dataset)
C. | Pick points between full turgor and turgor loss, including turgor loss point (estimate this as the point of transition between curved and linear portions)
D. | Modify "Saturated Water Content at Saturation" formulas (cells B21 and B22 and D21), for slope and intercept and n, to include all the points above, and including, turgor loss point
E. | Saturated Water Content (SWC; cell L7) is now calculated from the intercept (= leaf water mass at saturation / dry mass)
3. Turgor loss point and osmotic potential at full turgor
A. | Look at YTLP graph and adjust point ranges to include all the points
B. | Estimate where the turgor loss point is; as the point of transition between curved and linear portions
C. | Hint: adjust the point ranges for the linear portion (black dots); the R² should be as high as possible, with at least 5 points included.
D. | If the turgor loss point is different from that chosen in step 3C above, return there and make the correction and continue from there
E. | Draw a "border" above the turgor loss point
F. | In green YTLP area (cells I21, I22, and J20), adjust slope, intercept and n formulas to include turgor loss point and points below
G. | Osmotic potential at full turgor is now correctly calculated (=1/ intecept; cell L8)
H. | In cell L10, adjust formula for turgor loss point (should refer to column H, cell below the border)
I. | In cell L11, adjust formula for RWC at turgor loss point (should refer to column F, cell below the border)
4. Elasticity and capacitance
A. | In cell L11, adjust formula, so that the modulus of elasticity is calculated as the slope of psiP versus RWC, above and including turgor loss point
B. | The capacitance is the slope of RWC versus leaf water potential, and tends to increase below turgor loss point
C. | Adjust formula in cell L12 for C at full turgor, to include points above and including turgor loss point
D. | Adjust formula in cell L13 for C below turgor loss point, to incluide points below and including turgor loss point
E. | Absolute capacitance at full turgor (cell L14) is now calculated
-1.7041
-1.578
-1.697
-1.733
-1.7
-1.675
-1.6812

## HF_PVcurve_composites_20200913.
Tree | Tissue | WP_Mpa | 1_over_WP | Mass_g | LWC_g | RWC | RWCperc | 100_minus_RWC
T2b | leaf | -0.35 | 2.8571 | 5.051 | 1.419 | 0.9871 | 98.7097 | 1.2903
T2b | leaf | -0.45 | 2.2222 | 5.022 | 1.39 | 0.96692 | 96.6924 | 3.3076
T2b | leaf | -0.725 | 1.3793 | 5.002 | 1.37 | 0.95301 | 95.3011 | 4.6989
T2b | leaf | -1.225 | 0.81633 | 4.97 | 1.338 | 0.93075 | 93.0751 | 6.9249
T2b | leaf | -1.45 | 0.68966 | 4.953 | 1.321 | 0.91893 | 91.8925 | 8.1075
T2b | leaf | -1.675 | 0.59701 | 4.925 | 1.293 | 0.89945 | 89.9448 | 10.0552
T2b | leaf | -1.925 | 0.51948 | 4.894 | 1.262 | 0.87788 | 87.7883 | 12.2117
T3 | leaf | -0.475 | 2.1053 | 5.267 | 1.501 | 0.96285 | 96.285 | 3.715
T3 | leaf | -0.8 | 1.25 | 5.257 | 1.491 | 0.95644 | 95.6435 | 4.3565
T3 | leaf | -0.925 | 1.0811 | 5.25 | 1.484 | 0.95195 | 95.1945 | 4.8055
T3 | leaf | -1.275 | 0.78431 | 5.209 | 1.443 | 0.92564 | 92.5645 | 7.4355
T3 | leaf | -1.4 | 0.71429 | 5.192 | 1.426 | 0.91474 | 91.474 | 8.526
T3 | leaf | -1.7 | 0.58824 | 5.163 | 1.397 | 0.89614 | 89.6137 | 10.3863
T3 | leaf | -1.85 | 0.54054 | 5.125 | 1.359 | 0.87176 | 87.1761 | 12.8239
T4 | leaf | -0.375 | 2.6667 | 4.295 | 1.092 | 0.97588 | 97.5884 | 2.4116
T4 | leaf | -0.775 | 1.2903 | 4.286 | 1.083 | 0.96784 | 96.7841 | 3.2159
T4 | leaf | -1.025 | 0.97561 | 4.27 | 1.067 | 0.95354 | 95.3542 | 4.6458
T4 | leaf | -1.2 | 0.83333 | 4.265 | 1.062 | 0.94907 | 94.9074 | 5.0926
T4 | leaf | -1.525 | 0.65574 | 4.241 | 1.038 | 0.92763 | 92.7626 | 7.2374
T4 | leaf | -1.8 | 0.55556 | 4.224 | 1.021 | 0.91243 | 91.2434 | 8.7566
T4 | leaf | -1.925 | 0.51948 | 4.207 | 1.004 | 0.89724 | 89.7241 | 10.2759
T1 | stem | -0.35 | 2.8571 | 9.313 | 1.792 | 0.98804 | 98.8042 | 1.1958
T1 | stem | -0.5 | 2 | 9.284 | 1.763 | 0.97205 | 97.2052 | 2.7948
T1 | stem | -0.75 | 1.3333 | 9.276 | 1.755 | 0.96764 | 96.7641 | 3.2359
T1 | stem | -0.95 | 1.0526 | 9.263 | 1.742 | 0.96047 | 96.0474 | 3.9526
T1 | stem | -1.03 | 0.97087 | 9.254 | 1.733 | 0.95551 | 95.5511 | 4.4489
T1 | stem | -1.225 | 0.81633 | 9.237 | 1.716 | 0.94614 | 94.6138 | 5.3862
T1 | stem | -1.4 | 0.71429 | 9.217 | 1.696 | 0.93511 | 93.5111 | 6.4889
T1 | stem | -1.6 | 0.625 | 9.2 | 1.679 | 0.92574 | 92.5738 | 7.4262
T1 | stem | -1.65 | 0.60606 | 9.191 | 1.67 | 0.92078 | 92.0775 | 7.9225
T1 | stem | -1.8 | 0.55556 | 9.165 | 1.644 | 0.90644 | 90.644 | 9.356
T1 | stem | -1.975 | 0.50633 | 9.132 | 1.611 | 0.88825 | 88.8245 | 11.1755
T1 | stem | -2.05 | 0.4878 | 9.113 | 1.592 | 0.87777 | 87.7769 | 12.2231
T1 | stem | -2.075 | 0.48193 | 9.089 | 1.568 | 0.86454 | 86.4536 | 13.5464
T1 | stem | -2.4 | 0.41667 | 9.01 | 1.489 | 0.82098 | 82.0979 | 17.9021
T2 | stem | -0.425 | 2.3529 | 12.593 | 3.72 | 0.9829 | 98.29 | 1.71
T2 | stem | -0.5 | 2 | 12.57 | 3.697 | 0.97682 | 97.6823 | 2.3177
T2 | stem | -0.525 | 1.9048 | 12.555 | 3.682 | 0.97286 | 97.2859 | 2.7141
T2 | stem | -0.6 | 1.6667 | 12.558 | 3.685 | 0.97365 | 97.3652 | 2.6348
T2 | stem | -0.725 | 1.3793 | 12.534 | 3.661 | 0.96731 | 96.7311 | 3.2689
T2 | stem | -0.925 | 1.0811 | 12.502 | 3.629 | 0.95886 | 95.8856 | 4.1144
T2 | stem | -1 | 1 | 12.487 | 3.614 | 0.95489 | 95.4892 | 4.5108
T2 | stem | -1.1 | 0.90909 | 12.463 | 3.59 | 0.94855 | 94.8551 | 5.1449
T2 | stem | -1.2 | 0.83333 | 12.432 | 3.559 | 0.94036 | 94.036 | 5.964
T2 | stem | -1.35 | 0.74074 | 12.406 | 3.533 | 0.93349 | 93.349 | 6.651
T2 | stem | -1.55 | 0.64516 | 12.36 | 3.487 | 0.92134 | 92.1336 | 7.8664
T2 | stem | -1.675 | 0.59701 | 12.307 | 3.434 | 0.90733 | 90.7333 | 9.2667
T2 | stem | -1.85 | 0.54054 | 12.255 | 3.382 | 0.89359 | 89.3593 | 10.6407
T2 | stem | -1.95 | 0.51282 | 12.145 | 3.272 | 0.86453 | 86.4529 | 13.5471
T2 | stem | -2.18 | 0.45872 | 12.052 | 3.179 | 0.83996 | 83.9956 | 16.0044
T4 | stem | -0.31 | 3.2258 | 20.25 | 8.031 | 0.98609 | 98.6091 | 1.3909
T4 | stem | -0.45 | 2.2222 | 20.132 | 7.913 | 0.9716 | 97.1602 | 2.8398
T4 | stem | -0.525 | 1.9048 | 20.067 | 7.848 | 0.96362 | 96.3621 | 3.6379
T4 | stem | -0.775 | 1.2903 | 19.977 | 7.758 | 0.95257 | 95.2571 | 4.7429
T4 | stem | -0.95 | 1.0526 | 19.898 | 7.679 | 0.94287 | 94.2871 | 5.7129
T4 | stem | -1.25 | 0.8 | 19.768 | 7.549 | 0.92691 | 92.6908 | 7.3092
T4 | stem | -1.4 | 0.71429 | 19.633 | 7.414 | 0.91033 | 91.0332 | 8.9668
T4 | stem | -1.7 | 0.58824 | 19.469 | 7.25 | 0.8902 | 89.0196 | 10.9804
T4 | stem | -1.875 | 0.53333 | 19.344 | 7.125 | 0.87485 | 87.4847 | 12.5153
T4 | stem | -1.875 | 0.53333 | 19.222 | 7.003 | 0.85987 | 85.9868 | 14.0132
T4 | stem | -2.075 | 0.48193 | 19.079 | 6.86 | 0.84231 | 84.2309 | 15.7691
T4 | stem | -2.175 | 0.45977 | 18.909 | 6.69 | 0.82144 | 82.1436 | 17.8564